## Header Calcs
Standard 2x6 wall loading per linear foot |  |  |  | 128
Snow Loading Roof |  |  |  | 50
Dead Load Roof |  |  |  | 15
Live Load 2nd Floor |  |  |  | 30
Libe Load First Floor |  |  |  | 40
Dead Load Floor |  |  |  | 10
East Roof Span -w- Eaves |  |  |  | 36
West Roof Span -w- Eaves |  |  |  | 42
Rear Bedroom/Third FLoor Joists |  |  |  | 12.2
Stair Joist Span 3rd |  |  |  | 4
Front Bedroom Joists |  |  |  | 19.5
Master Bedroom Joists |  |  |  | 21.9
interior Wall |  |  |  | 50
Load Calculations
South Wall: | 2nd Floor | Bedroom: header calcuations
| Roof load: |  | Lb/ft^2 | Feet
| Dead |  | 15 | 18 | 270
| Snow |  | 50 | 18 | 900
1170
South Wall: | First Floor: | Living Room Headers
| Above Second Floor |  |  |  | 1170
| 2nd Floor Wall |  |  |  | 128
Total Header Load | [5 empty] | 1298
South Wall: | Third Floor | Headers
| Roof Load | Check this, it should be less
| Dead |  | 15 | 21 | 315
| Snow |  | 50 | 21 | 1050
1365
South Wall: | Second Floor | Bedroom Headers
| Roof Load |  |  |  | 1365
| Third Floor Wall |  |  |  | 128
| Third Floor | Live | 30 | 6.1 | 183 |  | Bearing Wall on Bedroom
|  | Dead | 10 | 6.1 | 61
1737
South Wall: | First Floor | Dinng Room Headers
| Above Second Floor |  |  |  | 1737
| Second Floor Wall | Live | 30 | 6.1 | 183
| Second Floor | Dead | 10 | 6.1 | 61
| Second Floor Wall |  |  |  | 128
2109
West Wall: | Third Floor
| Above Wall loading MAX |  |  |  | 128
128
West Wall: | Second Floor | Bedroom Headers
| Above Third Floor |  |  |  | 128
| Third Floor Wall |  |  |  | 128
| Third Floor | Live | 30 | 0 | 0
|  | Dead | 10 | 0 | 0
256
West Wall: | First Floor | Dining Room/Music ROom Headers
| Above Second Floor |  |  |  | 256
| Second Floor Wall | Live | 30 | 0 | 0
| Second Floor | Dead | 10 | 0 | 0
| Second Floor Wall |  |  |  | 128
384
North Wall: | Second Floor | Childerns Bedroom Bathroom Headers
| Dead |  | 15 | 21 | 315
| Snow |  | 50 | 21 | 1050
1365
North Wall: | First Floor | Music Room Headers
| Above Second Floor |  |  |  | 1365
| Second Floor | Live | 30 | 9.75 | 292.5
| Second Floor | Dead | 10 | 9.75 | 97.5
| Second Floor Wall |  |  |  | 128
1883
North Wall: | Second Floor | Master Bedroom Bathroom Headers
| Dead |  | 15 | 18 | 270
| Snow |  | 50 | 18 | 900
1170
North Wall: | First Floor | Living Room Headers
| Above Second Floor |  |  |  | 1170
| Second Floor | Live | 30 | 0 | 0
| Second Floor | Dead | 10 | 0 | 0
| Second Floor Wall |  |  |  | 128
1298
West Wall | Second Floor | Master Bedroom Bathroom Headers
| Third Floor End Wall |  |  |  | 128
128
West Wall | First Floor | Living Room Headers
Above Second Floor
| Second Floor | Live | 30 | 10.95 | 328.5
| Second Floor | Dead | 10 | 10.95 | 109.5
| Second Floor Wall |  |  |  | 128
566
Floor Joist Loading
Mid House North South
| 2nd Floor MBedroom | Live | 30 | 10.95 | 328.5
|  | Dead | 10 | 10.95 | 109.5
|  | Wall | 2 | 50 | 100
538
| Span South | 11.75 |  | W6x12 or W8x10
| Span North | 14.2 |  | W8x13
| 2nd Floor EW South | Live | 30 | 6.1 | 183
| 2 columns | Dead | 10 | 6.1 | 61
| Over Stair | Live | 30 | 2 | 60
|  | Dead | 10 | 2 | 20
324
| 2nd Floor EW South | Live | 30 | 9.75 | 292.5
| 2 columns | Dead | 10 | 9.75 | 97.5
| Over Stair | Live | 30 | 2 | 60
|  | Dead | 10 | 2 | 20
470
|  |  | Span | Load
Columns | 1-2 Floor
| SouthMain |  | 6.1 | 538 | 3281.8
| CenterMain |  | 2 | 538 | 1076
| EW South |  | 2 | 470 | 940
5297.8

## Windows+Doors
[5 empty] | E4 |  | List | E4 | SS | Temp
| P4060 | Picture Window |  | 4' | 6' |  | 670 | 536 | 562.8 | 664.104
| CW145 | Single Casement |  | 2'4-7/8" | 4'5-3/8" |  | 386.25 | 309 | 324.45 | 382.851
| C26 | Double Casement |  | 4' | 6' |  | 849 | 679.2 | 713.16 | 841.5288
| CW16 | Single Casement |  | 2'4-7/8" | 6' |  | 410 | 328 | 344.4 | 406.392
| CW245 | Double Casement Operational |  | 4'8.5" | 4'5-3/8" |  | 691 | 552.8 | 580.44 | 684.9192
| CW25 |  |  | 4'8.8" | 5' | #REF! | 820 | 656 | 688.8 | 812.784
| CW26 |  |  | 4'8.5" | 6' | #REF! | 849 | 679.2 | 713.16 | 841.5288
| C56BOW | Bow Window 10 degree 14" Proj |  | 12' | 6'1-7/8" |  | 2422 | 1937.6 | 2034.48 | 2400.6864
|  |  | W | H |  | Stock |  | AW Price | Have? | Ext
Basement:
| 1 | Vinyl Slider TBD,
| 3 | Rear facing windows TBD
First Floor
LR
| 1 | 4-pane slider, 2 operational centers | 12' | 8' |  |  |  | 4395 | Yes | 4395
| 1 | Picture Window | 4' | 6' |  | P6050 (Could be C26 double) |  | 670 |  | 670
| 2 | Double Casement | 4' | 6' |  | C26 |  | 849 |  | 1698
| 2 | Single Casement | 2'4-7/8" | 6' |  | CW16 |  | 533 |  | 1066
Pocket Door Shared -w- DR
Archway
Entry
| 1 | 6-panel Pine Door | 3' | 8'
Ext Court
| 1 | Picture Window | 4' | 6' |  | P6050 (Could be C26 double casement? ) |  | 670 |  | 670
DR
| 1 | Pocket Door | 6' | 8'
| 2 | 2 Panel Sliders | 6' | 8' |  |  |  | 533 | 395
| 1 | Casements | 2'4-7/8" | 6' |  | CW16 | SS |  | 410 | 410
[7 empty] | Temp |  | 485
Music
| 1 | Bow Window 10 degree 14" Proj | 12' | 6'1-7/8" |  | C56BOW |  | 2422 |  | 2422
| 1 | Double Casement Operational | 4'8.8" | 5' |  | CW25 |  | 820 |  | 820
| 2 | Doubel Pocket Doors - 6 panel Pine | 5' | 8'
Front Door
| 1 | Door assy -w- arch top and sidelights | 6' | 10'
Garage
| 4 | Overhead Doors | 9' | 8'
| 1 | Double Door | 6' | 8'
Second Floor
MBR
| 3 | Double Casement Operational | 4'8.5" | 6' |  | CW26 | 679.2 | 849 |  | 2547 |  | 0.8 | 703
| 2 | Double Casement Operational | 4'8.5" | 5' |  | CW25 |  | 820 |  | 1640
Note: May put slider in!
| 1 | 6 Panel Pine Double (Entry) | 5' | 7'
| 1 | 6 Panel Pine Double (Walk-In, Insul?) | 5' | 7'
Mbath
| 1 | Double Casement Operational | 4'8.5" | 4'5-3/8" |  | CW245 |  | 691 |  | 691
| 1 | 6 Panel Pine (Shower) | 3' | 7'
| 1 | 7 Panel Pine (Toilet) | 2'6" | 7"
PhR
| 3 | Double Casement Operational | 4'8.5" | 4'5-3/8" |  | CW245 |  | 691 |  | 2073
| 1 | 6 Panel Pine | 2'6" | 7'
| 1 | 6 Panel Pine Double (Closet) | 5' | 7'
JaR
| 3 | Double Casement Operational | 4'8.5" | 4'5-3/8" |  | CW245 |  | 691 |  | 2073
| 1 | 6 Panel Pine Double (Closet) | 6' | 7'
Bath
| 1 | Double Casement Operational | 4'8.5" | 4'5-3/8" |  | CW245 |  | 691 |  | 691
Third Floor
| 5 | Double Casement Operational | 4'8.5" | 6' |  | CW26 |  | 849 |  | 4245
|  | Total Windows | [8 empty] | 26111
Stairs Schedule (Listed as base floor)
| Basement | Straight | 3'8" | 10'4" |  | 18 Risers, 11" steps, 6-7/8", L=15'7"
| First Floor | Straight, wider as exposed | 3'8"-4' | 11'4" |  | 20 Risers, 10" tread, 6-3/16, L=15'10"
| Second Floor | Ushaped Overall 6'x9'5" | 6' | 9' |  | 16 Risers, 11" tread, 6-3/4", L=13'9"

## ROom-FLoor Dimensions
|  | W | L | Area | H |  |  |  | Floor Area |  | Linear Feet |  | Wall Area |  | Floor
Basement:
| East | 30'7" | 21'4" | 652.3425 | 9 |  | 30.5833 | 21.5 | 657.5417 |  | 104.1667 |  | 937.5
| West | 35'8" | 22'8" | 808.4056 | 9 |  | 35.66 | 22.66 | 808.0556 |  | 116.64 |  | 1049.76
[10 empty] | 1465.5973 |  |  |  | 1987.26
First Floor
| LR | 21'4" | 30'7" | 652 | 10 |  | 21.66 | 30.6 | 662.796 |  | 104.52 |  | 1045.2 |  | 1 | 662.796
| Entry | 6'5-3/4 | 14'1-1/2 | 92 | 10 |  | 6.5 | 14.2 | 92.3 |  | 41.4 |  | 414 |  | 1 | 92.3
Ext Court
| DR | 22'8-3/8" | 12'8-3/8 | 266 | 10 |  | 22.66 | 12.66 | 286.8756 |  | 70.64 |  | 706.4 |  | 1 | 286.8756
| Music | 15'7 7/8" | 15'7" | 244 | 10 |  | 15.66 | 15.66 | 245.2356 |  | 62.64 |  | 626.4 |  | 1 | 245.2356
| Hall | 15'7 7/8" | 2'11-5/8" | 46 | 10 |  | 15.66 | 3.6 | 56.376 |  | 38.52 |  | 385.2 |  | 1 | 56.376
| Stair Proj | 22'8-3/8 | 3'7 3/4 | 83 | 10 |  | 22.66 | 3.66 | 82.9356 |  | 52.64 |  | 526.4 |  | 1 | 82.9356
[10 empty] | 1426.5188 |  | 370.36 |  | 3703.6 |  |  | 1426.5188
Sheets High
Sheet Length
12' Sheets Walls
12' Sheets Ceilings | [13 empty] | 77.1583 |  |  | 29.7191 | 106.8775 | Sheets 4x12
Second Floor
| MBR | 31 | 20'6" | 552 | 10 |  | 31 | 21 | 651 |  | 104 |  | 1040
| Mbath-S | 8'10" | 9'2-5/8 | 76 | 8 |  | 9 | 9.25 | 83.25 |  | 36.5 |  | 292
| Mbath-T | 3' | 5'9-1/2" | 18 | 8 |  | 3 | 6 | 18 |  | 18 |  | 144
| PhR | 18'8-7/8" | 11'9-7/8" | 200 | 8 |  | 18.8 | 13 | 244.4 |  | 63.6 |  | 508.8
| JaR | 14'5-9/16 | 19'4-7/8 | 281 | 8 |  | 14.5 | 19.5 | 282.75 |  | 68 |  | 544
| Bath R | 7'9-9/16" | 6'1-1/4" | 48 | 8 |  | 8 | 6 | 48 |  | 28 |  | 224
| Bath F | 7'9-9/16" | 10'4-3/8 | 81 | 8 |  | 8 | 10.5 | 84 |  | 37 |  | 296
| Hall Stair | 10'6-1/4" | 15'6" | 95 | 8 |  | 10.5 | 15.5 | 162.75 |  | 52 |  | 416
| Rear Stair | 6' | 9' | 54 | 8 |  | 8 | 12 | 96 |  | 40 |  | 320
[10 empty] | 1670.15 |  |  |  | 3784.8 |  |  |  | 113.6448 | Sheets 4x12
5
Third Floor
| Floor | 22'8-3/8" | 25'6" | 547 | 8 |  | 22.66 | 25.6 | 580.096 |  | 96.52 |  | 772.16
| Rear Stair | 6' | 9' | 54 | 8 |  | 7 | 10 | 70 |  | 34 |  | 272
[10 empty] | 650.096 |  |  |  | 1044.16 |  |  |  | 35.297 | Sheets 4x12
Interior Space
8609.7183
89.6846
1592.8333
255.8193
| Garage L | 22 | 23 | 520 | 9 |  | 22 | 23 | 506 |  | 90
| Garage H | 23 | 16 | 378 | 10 |  | 23 | 16 | 368 |  | 78 | [6 empty] | 280 | Sheets
Footprint | 21'10" | 32 |  |  | 698.6667
| 24'2" | 37 |  |  | 894.1667
1592.8333

## Roof INfo
Main House
| Rise | Run | Pitch |  | Width | Diag | Area
Roof SE | 14.4167 | 17.333 | 0.83333 | 10:12 | 21.8333 | 22.5449 | 492.2306
Roof NE | 14.4167 | 17.333 | 0.83333 | 10:12 | 21.8333 | 22.5449 | 492.2306
Roof SW | 7 | 20.9167 | 0.33466 | 4:12 | 24.1667 | 22.0569 | 533.0418
Roof NW | 15.667 | 18.667 | 0.83929 | 10:12 | 24.1667 | 24.3703 | 588.949
[8 empty] | 2106.4521 | SF
Garage
East | 11.375 | 13.4583 | 0.8452 | 10:12 | 42 | 17.6215 | 740.1031
West | 11.375 | 13.4583 | 0.8452 | 10:12 | 42 | 17.6215 | 740.1031
[8 empty] | 1480.2062 | SF
[9 empty] | 3586.6584 | SF | 70 | 2510.6608
[9 empty] | 112.0831 | Bundles
[9 empty] | 30 | Price Per Bundle
3362.4922

## Wood Materials
Headers Walls
3rd Floor
Cost Per Board
| Lumber Pricing |  |  |  | 8 | 10 |  | 12 | 16
| 2x4 |  |  |  | 1.98 | 2.97 |  | 3.57 | 4.76
| 2x6 |  |  |  | 3.53 | 4.38 |  | 6.3 | 6.98
| 2x8 |  |  |  | 4.99 | 6.29 |  | 7.55 | 9.98
| 2x10 |  |  |  | 6.22 | 7.78 |  | 9.34 | 12.45
| 2x12 | [6 empty] | 11.98 | 15.87
Cost Per Foot
| Lumber Pricing |  |  |  | 8 | 10 |  | 12 | 16 | [7 empty] | Est LF/SF
| 2x4 |  |  |  | 0.2475 | 0.297 |  | 0.2975 | 0.2975 | [7 empty] | 0.2975
| 2x6 |  |  |  | 0.44125 | 0.438 |  | 0.525 | 0.43625 | [7 empty] | 0.438
| 2x8 |  |  |  | 0.62375 | 0.629 |  | 0.62917 | 0.62375 | [7 empty] | 0.629
| 2x10 |  |  |  | 0.7775 | 0.778 |  | 0.77833 | 0.77812 | [7 empty] | 0.778
| 2x12 | [6 empty] | 0.99833 | 0.99187 | [7 empty] | 0.99833
| 2x8x18 | [15 empty] | 0.629
| 2x8x22 | [15 empty] | 0.9
| 2x8x26 | [15 empty] | 1
| 2x12x24 | [15 empty] | 1.4
| 2x8 Treated Sill Plate | [15 empty] | 0.8
| Paralam 5.25x11.25 | [15 empty] | 14
| Paralam 5.25x16 | [15 empty] | 19
| TJI-360-14 | [15 empty] | 2
| 1-1/8x14 Rim | [15 empty] | 2
| Sheathing - OSB | 4 | 8 | 6.97 | [12 empty] | 0.21781
| Sheathgin 1/2 Ply | 4 | 8 | 11.73 | [12 empty] | 0.36656
| Sheathgin 5/8 Ply | 4 | 8 | 14.77 | [12 empty] | 0.46156
| Sheathign 3/4 Ply | 4 | 8 | 18.92 | [12 empty] | 0.59125
| OSB-/4 Subfloor | 4 | 8 | 10.66 | [12 empty] | 0.33313
| Ply-3/4 T&G Subfloor | 4 | 8 | 20.34 | [12 empty] | 0.63562
| AdvanTECH | 4 | 8 | 21.84 | [12 empty] | 0.6825
| Luan 5.2 | 4 | 8 | 10.28 | [12 empty] | 0.32125
| Tyvec | 150 | 9 | 156 | [12 empty] | 0.11556
| Drywall 4x8 | 4 | 8 | 5.98 | [12 empty] | 0.18688
| Drywall 4x10 | 4 | 10 | 7.48 | [12 empty] | 0.187
| Drywall 4x12 | 4 | 12 | 8.92 | [12 empty] | 0.18583
| Drywall - Bath 4x8 | 4 | 8 | 8.94 | [12 empty] | 0.27937
| Drywall 4x8 Fire | 4 | 8 | 6.98 | [12 empty] | 0.21813
I-Joists |  | I-Joists |  |  | TJI-360-14" | [5 empty] | Rim-Joists |  | 1-1/8 x 14 | [10 empty] | 2x12
| Third Floor Attic | Num |  |  | Length |  |  | Feet |  |  | Num |  | Length | [5 empty] | Feet |  |  | Stairs and support |  | 4 |  | 8
|  | 17 |  |  | 40 |  |  | 680 |  |  | 1 |  | 41 | [5 empty] | 41
|  | 3 |  |  | 41 |  |  | 123 |  |  | 1 |  | 40 | [5 empty] | 40
|  | 7 |  |  | 8 |  |  | 56 |  |  | 1 |  | 25 | [5 empty] | 25
|  | 7 |  |  | 22 |  |  | 154 |  |  | 1 |  | 16.75 | [5 empty] | 16.75
|  | 25 |  |  | 22 |  |  | 550 |  |  | 1 |  | 8.75 | [5 empty] | 8.75
[11 empty] | 1 |  | 1 | [5 empty] | 1
[9 empty] | 1563 |  | 2 |  | 22 | [5 empty] | 44
[11 empty] | 2 |  | 32 | [5 empty] | 64 | 240.5
| Second Floor | I-Joists |  |  | TJI-360-14" | [5 empty] | Rim-Joists |  | 1-1/8 x 14 | [8 empty] | West end of stairs |  | 2x12
|  | 14 |  |  | 15 |  |  | 210 |  |  | 1 |  | 40 | [5 empty] | 40 |  |  |  |  | 4 |  | 8
|  | 5 |  |  | 4 |  |  | 20 |  |  | 1 |  | 16.75 | [5 empty] | 16.75 |  |  | 32' blocking Main NS
|  | 25 |  |  | 26 |  |  | 650 |  |  | 1 |  | 1 | [5 empty] | 1
|  | 11 |  |  | 25 |  |  | 275 |  |  | 1 |  | 8.75 | [5 empty] | 8.75
|  | 2 |  |  | 26 |  |  | 52 |  |  | 1 |  | 6 | [5 empty] | 6
|  | 2 |  |  | 41 |  |  | 82 |  |  | 2 |  | 20 | [5 empty] | 40
|  | 1 |  |  | 40 |  |  | 40 |  |  | 1 |  | 32 | [5 empty] | 32
|  | 5 |  |  | 6 |  |  | 30 |  |  | 1 |  | 4 | [5 empty] | 4
|  | 5 |  |  | 3 |  |  | 15 |  |  | 1 |  | 26 | [5 empty] | 26
1374
[11 empty] | 2 |  | 14 | [5 empty] | 28
202.5
| First Floor | I-Joists |  |  | TJI-360-14" | [5 empty] | Rim-Joists |  | 1-1/8 x 14
|  | 9 |  |  | 15 |  |  | 135 |  |  | 1 |  | 40 | [5 empty] | 40
|  | 5 |  |  | 40 |  |  | 200 |  |  | 1 |  | 16.75 | [5 empty] | 16.75 |  |  | 32' blocking Main NS
|  | 25 |  |  | 26 |  |  | 650 |  |  | 1 |  | 1 | [5 empty] | 1 |  |  | 13' blocking under EW Music roomwall
|  | 7 |  |  | 25 |  |  | 175 |  |  | 1 |  | 8.75 | [5 empty] | 8.75
|  | 2 |  |  | 26 |  |  | 52 |  |  | 1 |  | 6 | [5 empty] | 6
|  | 2 |  |  | 41 |  |  | 82 |  |  | 2 |  | 20 | [5 empty] | 40
|  | 1 |  |  | 40 |  |  | 40 |  |  | 1 |  | 32 | [5 empty] | 32
|  | 5 |  |  | 6 |  |  | 30 |  |  | 1 |  | 4 | [5 empty] | 4
|  | 5 |  |  | 3 |  |  | 15 |  |  | 1 |  | 26 | [5 empty] | 26
[9 empty] | 1379 |  | 2 |  | 14 | [5 empty] | 28
202.5
| Garage | I-Joists |  |  | TJI-360-14" | [5 empty] | Rim-Joists |  | 1-1/8 x 14
|  | 19 |  |  | 24 |  |  | 456 |  |  | 4 |  | 24 | [5 empty] | 96
[9 empty] | 456 | [10 empty] | 96
[10 empty] | 3209 | [11 empty] | 742 | 1484
6418
|  |  | 2x4x8 | 2x4 LF | 2x6x8' | 2x6x10' | 2x6x12' | 2x6 Base-Top Ft. | 2x6 misc Ft | 3 2x6 | 3-2x8 | 3-2x10 | 3-2x12 |  |  | 2x8 LF Rafters | 2x12 LF Rafters |  | 11-7/8x5.25 PARALAM | 5.25x16 paralam | 2x8 Sill Plate Treated
1st Floor |  |  | 8 | 1 | 8 | 10 | 12 | 1 | 1 | 3 | 3 | 3 | 3 | [5 empty] | 1
| West |  |  |  | 2 | 23 |  | 114 | 24 |  |  |  | 5
| North |  |  |  | 6 | 23 |  | 140 | 45 |  | 4 | [7 empty] | 11
| East |  |  |  | 4 | 22 |  | 96 | 30 |  |  |  | 10
| South |  |  |  | 24 | 18 |  | 114 | 40 |  | 11 |  | 14 | [5 empty] | 13
| Center NS |  |  |  | 4 | 24 |  | 106 | 8 |  |  |  | 7 | [5 empty] | 10
| Stair North |  |  |  | 2 | 13 |  | 45 | 4 |  | 3
| Stair S |  |  |  |  | 18 |  | 60
| Music EW |  |  |  | 4 | 9 |  | 50 | 5 |  |  |  | 7
| Music NS |  |  |  | 4 | 10 |  | 50 | 5 |  |  |  | 7
| Breeze |  |  |  | 2 | 5 |  | 24 |  |  | 4
| Sill Plate | [19 empty] | 160
| Total Board |  |  |  | 52 | 165 |  | 799 | 161 | 0 | 22 | 0 | 50 | [5 empty] | 34 |  |  | 1283
| Total Feet | 4 | 0 | 0 | [17 empty] | 0 | 0.2975 | 0
|  | 6 |  |  | 416 | 1650 |  | 799 | 161 | 0 | [11 empty] | 3026 | 0.438 | 1325.388
|  | 8 | [8 empty] | 66 | [10 empty] | 66 | 0.629 | 41.514
|  | 10 | [9 empty] | 0 | [9 empty] | 0 | 0.778 | 0
|  | 12 | [10 empty] | 150 | [8 empty] | 150 | 0.99833 | 149.75
|  | Paralam 11 | [16 empty] | 34 |  |  | 34 | 14 | 476
|  | Paralam 16 | [19 empty] | 0 | 19 | 0
|  | Sill Plate | [18 empty] | 160 |  | 0.8 | 128
2120.652
2nd Floor
| West |  |  |  | 30 |  |  | 96 | 33 |  | 10
| North |  |  |  | 41 |  |  | 138 | 72 |  | 20
| East |  |  |  | 28 |  |  | 120 | 24 |  | 10
| South |  |  |  | 40 |  |  | 132 | 70 |  | 10 | 18
| Center NS |  |  |  | 35 |  |  | 117 |  |  |  |  | 7
| Stair North |  |  |  | 17 |  |  | 50 |  |  |  |  | 6
| Stair S |  |  |  | 16 |  |  | 60
| Bath West+Ph Etc. |  |  |  | 32 |  |  | 106 |  | 16
| Bath South |  |  |  | 9 |  |  | 21 |  | 3.2
| Bath Center S |  |  |  | 8 |  |  | 21 |  | 3.2
| Bath North |  |  |  | 7 |  |  | 24
Phoebe East
| Ustair North |  |  |  | 8 |  |  | 13 | 3 | 4
| End Panel East | [7 empty] | 201.6547
| Total Board |  |  |  | 271 | 0 |  | 898 | 403.6547 | 26.4 | 50 | 18 | 13 | [5 empty] | 0
| Total Feet | 4 | 0 | 0 | [17 empty] | 0 | 0.2975 | 0
|  | 6 |  |  | 2168 | 0 |  | 898 | 403.6547 | 79.2 | [11 empty] | 3548.8547 | 0.438 | 1554.3983
|  | 8 | [8 empty] | 150 | [10 empty] | 150 | 0.629 | 94.35
|  | 10 | [9 empty] | 54 | [9 empty] | 54 | 0.778 | 42.012
|  | 12 | [10 empty] | 39 | [8 empty] | 39 | 0.99833 | 38.935
|  | Paralam 11 | [16 empty] | 0 |  |  | 0 | 14 | 0
|  | Paralam 16 | [20 empty] | 19 |  | 1729.6953
3rd Floor
| South |  |  |  | 19 |  |  | 75 | 50 |  | 22
| East |  |  |  | 24 |  |  | 90
| North |  |  |  | 21 |  |  | 75
| West |  |  |  | 23 |  |  | 75 | 13 |  | 6
| End Panels | [7 empty] | 296.735
| Total Board |  | 0 | 0 | 87 | 0 | 0 | 315 | 359.735 | 0 | 28 | 0 | 0 |  |  | 0 | 0 |  | 0
| Total Feet | 4 | 0 | 0 | [17 empty] | 0 | 0.2975 | 0
|  | 6 |  |  | 696 | 0 |  | 315 | 359.735 | 0 | [11 empty] | 1370.735 | 0.438 | 600.3819
|  | 8 | [8 empty] | 84 |  |  |  |  | 0 | [5 empty] | 84 | 0.629 | 52.836
|  | 10 | [9 empty] | 0 | [9 empty] | 0 | 0.778 | 0
|  | 12 | [10 empty] | 0 |  |  |  | 0 |  |  |  |  | 0 | 0.99833 | 0
|  | Paralam 11 | [16 empty] | 0 |  |  | 0 | 14 | 0
|  | Paralam 16 | [20 empty] | 19 | 0
653.2179
Garage
| South+misc |  |  |  |  | 8 |  | 25 | 20 |  | 7
| East |  |  |  | 30 | 12 |  | 168 | 70 |  | 15
| North |  |  |  | 8 | 7 |  | 60 | 28 |  |  |  | 20
| West |  |  |  | 10 | 13 | 6 | 116 | 46 |  |  |  | 20
| End | [7 empty] | 120.75
| WIC W |  | 18 | 48
| Wic E |  | 18 | 48
| Wic N |  | 12 | 35
| Sill Plate | [19 empty] | 64
| Total Board |  | 48 | 131 | 48 | 40 | 6 | 369 | 284.75 | 0 | 22 | 0 | 40 |  |  | 0 | 0 |  | 0
Total Feet
|  | 4 | 384 | 131 | [17 empty] | 515 | 0.2975 | 153.2125
|  | 6 |  |  | 384 | 400 | 72 | 369 | 284.75 | 0 | [11 empty] | 1509.75 | 0.438 | 661.2705
|  | 8 | [8 empty] | 66 |  |  |  |  | 0 | [5 empty] | 66 | 0.629 | 41.514
|  | 10 | [9 empty] | 0 | [9 empty] | 0 | 0.778 | 0
|  | 12 | [10 empty] | 120 |  |  |  | 0 |  |  |  |  | 120 | 0.99833 | 119.8
|  | Paralam 11 | [16 empty] | 0 |  |  | 0 | 14 | 0
|  | Paralam 16 | [19 empty] | 0 | 19 | 0
[21 empty] | 64 | 64 | 0.8 | 51.2
1026.997
Roof
| Rafters East | [13 empty] | 748
| Rafters West | [14 empty] | 520 | 480
| RidgeBeamEast | [18 empty] | 20
| RidgeBeamWest | [18 empty] | 26
| Garage Roof | [12 empty] | 1044
| Garage RidgeBeam | [11 empty] | 40
| Total Board |  | 0 | 0 | 0 | 0 | 0 | 0 | 0 | 0 | 0 | 0 | 40 | 1044 | 748 | 520 | 480 |  | 0 | 46
| Total Feet | 4 | 0 | 0 | [17 empty] | 0 | 0.2975 | 0
|  | 6 |  |  | 0 | 0 |  | 0 | 0 | 0 | [11 empty] | 0 | 0.438 | 0
|  | 8 | [8 empty] | 0 | [10 empty] | 0 | 0.629 | 0
|  | 10 | [9 empty] | 0 | [9 empty] | 0 | 0.778 | 0
|  | 12 | [10 empty] | 120 | [8 empty] | 120 | 0.99833 | 119.8
|  | 2x8x18 | [11 empty] | 1044 | [7 empty] | 1044 | 0.629 | 656.676
|  | 2x8x22 | [12 empty] | 748 | [6 empty] | 748 | 0.9 | 673.2
|  | 2x8x26 | [13 empty] | 520 | [5 empty] | 520 | 1 | 520
|  | 2x12x24 | [14 empty] | 480 |  |  |  |  | 480 | 1.4 | 672
|  | Paralam 11 | [16 empty] | 0 |  |  | 0 | 14 | 0
|  | Paralam 16 | [17 empty] | 46 |  | 46 | 19 | 874
3515.676
9046.2383
|  |  | 2x4x8 | 2x4 LF | 2x6x8' | 2x6x10' | 2x6x12' | 2x6 Base-Top Ft. | 2x6 misc Ft | 3 2x6 Headers | 3-2x8 Headers | 3-2x10 Headers | 3-2x12 Headers | 2x8 LF Rafters 18' | 2x8 LF Rafters 22 | 2x8 LF Rafters 26' | 2x12 LF Rafters 24' |  | 11-7/8x5.25 PARALAM | 5.25x16 paralam RIDGE | 2x8 Sill Plate Treated
|  |  | 8 | 1 | 8 | 10 | 12 | 1 | 1 | 3 | 3 | 3 | 3 | 18 | 22 | 26 | 24 | 0 | 1 | 1
Total Board
| Total Feet | 4 | 384 | 131 | [17 empty] | 515 | 0.2975 | 153.2125
|  | 6 |  |  | 3664 | 2050 | 72 | 2381 | 1210 | 80 | [11 empty] | 9457 | 0.438 | 4142.166
|  | 8 | [8 empty] | 366 | [10 empty] | 366 | 0.629 | 230.214
|  | 10 | [9 empty] | 54 | [9 empty] | 54 | 0.778 | 42.012
|  | 12 | [10 empty] | 429 | [8 empty] | 429 | 0.99833 | 428.285
|  | 2x8x18 | [11 empty] | 1044 | [7 empty] | 1044 | 0.629 | 656.676
|  | 2x8x22 | [12 empty] | 748 | [6 empty] | 748 | 0.9 | 673.2
|  | 2x8x26 | [13 empty] | 520 | [5 empty] | 520 | 1 | 520
|  | 2x12x24 | [14 empty] | 480 |  |  |  |  | 480 | 1.4 | 672
|  | Paralam 11 | [16 empty] | 34 |  |  | 34 | 14 | 476
|  | Paralam 16 | [17 empty] | 46 |  | 46 | 19 | 874
[21 empty] | 224 | 224 | 0.8 | 179.2
| Number LF |  | 384 | 131 | 3664 | 2050 | 72 | 2381 | 1210 | 80 | 366 | 54 | 429 | 1044 |  | 520 | 480 | 0 | 34 | 46 | 224 |  |  |  | 9046.9655
| Number of Sticks |  | 48 | 131 | 458 | 205 | 6 | 2381 | 1210 | 26.6667 | 122 | 18 | 143 | 58 |  | 20 | 20 |  | 0 | 0
Sheathing Est:
5784
Sheathing |  |  |  |  | SF |  | SF |  | Sheets | [10 empty] | Cost OSB |  | Cost HalfPly | Cost TQPly | Cost Advan
| Roof Main Plus Garage | [5 empty] | 3586.6584 |  | 112.0831 | [10 empty] | 781.219 |  | 1314.7345 | 2120.6118 | 2447.8943
| House North |  |  |  | 1012
| House South |  |  |  | 1116
| House East |  |  |  | 1093.3333
| House West |  |  |  | 1273.3333
| Garage North |  |  |  | 240
| Garage South |  |  |  | 100
| Garage East |  |  |  | 336
| Garage West |  |  |  | 256
| Misc Overlap (10 sheets) |  |  |  | 480
| WIC End |  |  |  | 516 | [14 empty] | Cost OSB |  | Cost HalfPly | Cost TQPly | Cost Advan | Cost Tyvec
[7 empty] | 5426.6667 |  | 169.5833 | [10 empty] | 1181.9958 |  | 1989.2125 | 3208.5167 | 3703.7 | 567.4548
3730.8333
[8 empty] | 9013.325 |  | 281.6664
Flooring | 1st |  |  |  | 1648
| 2nd |  |  |  | 1648
| 3rd |  |  |  | 960
| WIC |  |  |  | 168 | [14 empty] | Cost OSB-3/4 T&G |  |  | Cost Ply-TQ-T&G | Cost Advan | Cost Luan 5.2
[7 empty] | 4424 |  |  | 138.25 | [9 empty] | 1473.745 |  |  | 2812.005 | 3019.38 | 1421.21
[20 empty] | OSB |  | 1/2 Ply + 3/4 Flr | 3/4 ply | AdvanTECH
| Total TJI-360-14 | [9 empty] | 3209 | [8 empty] | 6418 |  | 6418 | 6418 | 6418
| Total RimJoists | [9 empty] | 742 | [8 empty] | 1484 |  | 1484 | 1484 | 1484
| Total Lumber Walls | [18 empty] | 9046.2383 |  | 9046.2383 | 9046.2383 | 9046.2383
16948.2383
| Total Sheathing Outside Walls | [18 empty] | 1181.9958 |  | 1989.2125 | 3208.5167 | 3703.7
| Total Tyvec | [18 empty] | 567.4548 |  | 567.4548 | 567.4548 | 567.4548
| Total Sheathing Roof | [18 empty] | 781.219 |  | 1314.7345 | 2120.6118 | 2447.8943
| Total Sheating Floors | [18 empty] | 1473.745 |  | 2812.005 | 2812.005 | 3019.38
| Total Luan Floors | [18 empty] | 1421.21 |  | 1421.21 | 1421.21 | 1421.21
| Total Drywall | [18 empty] | 2497.6 |  | 2497.6 | 2497.6 | 2497.6
[20 empty] | 39322.1012 |  | 25052.855 | 27078.0365 | 28107.8774
[5 empty] | Advantec |  | OSB | DW | Luan
| Advantec - All Sheathing, flooring roof |  |  |  | 419.9164
| Advantec - All Floors and Roof, OSB Walls |  |  |  | 250.3331 |  | 169.5833
| Sheets - Drywall | [6 empty] | 280
| Luan | [7 empty] | 138.25

## FOundation
Basement Walls |  |  | Footer |  | Wall |  | Total | Yards
|  |  | 2 |  | 10 |  | SF
46
39
85
| 170 | LF | 340 | 12.5926 | 1700 | 62.963 | 2040 | 75.5556
Lally |  |  | 36 | 1.3333
Porch |  |  | 2 |  | 6
| 21 |  | 42 | 1.5556 | 126 | 4.6667 | 168 | 6.2222
Garage | 40 |  | 2 |  | 2.6667
24
9
| 73 |  | 146 | 5.4074 | 194.6667 | 7.2099 | 340.6667 | 12.6173
Yards |  |  |  | 20.8889 |  | 74.8395 |  | 94.3951
|  |  |  | 109 |  | 160
|  |  |  | 2276.8889 |  | 11974.321 |  | 14251.2099

## beamCOmparisons
Joist Data |  |  | Wt/Ft | Moment | EIx10^6 | Shear | EndReaction | Intermed Reaction |  | Section Modulus | Area | Ixx
TJI 230 | 2.3125 | 9.5 | 2.7 | 3330 | 206 | 1330 | 1060 | 2410
TJI 360 | 2.3125 | 11.875 | 3 | 6180 | 419 | 1705 | 1080 | 2460
TJI 360 | 2.3125 | 14 | 3.3 | 7335 | 612 | 1955 | 1080 | 2460
TJI 360 | 2.3125 | 16 | 3.5 | 8405 | 830 | 2190 | 1080 | 2460
Parallam | 2.6875 | 9.5 | 8 | 10025 |  | 4935 |  |  |  | 40.4245 | 25.5312 | 192.0163 |  | 247.9933
| 2.6875 | 11.875 | 10 | 15280 |  | 6170 |  |  |  | 63.1632 | 31.9141 | 375.0318 |  | 241.9128
| 3.5 | 9.5 | 10.4 | 13055 |  | 6430 |  |  |  | 52.6458 | 33.25 | 250.0677 |  | 247.9778
| 3.5 | 11.875 | 13 | 19990 |  | 8035 |  |  |  | 82.2591 | 41.5625 | 488.4135 |  | 243.0126
| 5.25 | 9.5 | 15.6 | 19585 |  | 9645 |  |  |  | 78.9688 | 49.875 | 375.1016 |  | 248.0095
| 5.25 | 11.875 | 23 | 29855 |  | 12055 |  |  |  | 123.3887 | 62.3438 | 732.6202 |  | 241.959
[10 empty] | Section Modulus | Area | Ixx | Fb
2x4 | 1.5 | 3.5 | [7 empty] | 3.0625 | 5.25 | 5.3594 | 1310
2x6 | 1.5 | 5.5 | [7 empty] | 7.5625 | 8.25 | 20.7969 | 1140
2x8 | 1.5 | 7.25 | [7 empty] | 13.1406 | 10.875 | 47.6348 | 1050
2x10 | 1.5 | 9.25 | [7 empty] | 21.3906 | 13.875 | 98.9316 | 960
2x12 | 1.5 | 11.25 | [7 empty] | 31.6406 | 16.875 | 177.9785 | 850
W10x22 | [9 empty] | 56.5 | 10.6 | 448
W10x26 | [9 empty] | 27.9 | 7.61 | 144
W16x36 | [9 empty] | 23.2 | 6.49 | 118
| E | Fb | Fv
SPF | 1300000
Do Fir | 1900000 | 875 | [7 empty] | http://www.southernpine.com/speciescomparisons2x10.shtml
Gluam | 2000000
Steel | 29000000
5.25x9.25 parallam approx same as 3-2x12
|  | in × lbf/ft | Area | d | bf | tf | tw | Ixx | Zxx | kxx | Iyy | Zyy | kyy
|  |  | (in2) | (in) | (in) | (in) | (in) | (in4) | (in3) | (in) | (in4) | (in3) | (in)
|  | W16 × 36 |  | 15.86 | 6.985 | 0.43 | 0.295 |  |  | 6.51 | 24.5 | 7 | 1.52
|  | W10 × 26 |  | 10.33 | 5.77 | 0.44 | 0.26 |  |  | 4.35 | 14.1 | 4.89 | 1.36
|  | W10 × 22 |  | 10.17 | 5.75 | 0.36 | 0.24 |  |  | 4.27 | 11.4 | 3.97 | 1.33

## Sheet3
in × lbf/ft | Area | d | bf | tf | tw | Ixx | Zxx | kxx | Iyy | Zyy | kyy
| (in2) | (in) | (in) | (in) | (in) | (in4) | (in3) | (in) | (in4) | (in3) | (in)
W16 × 36 | 10.6 | 15.86 | 6.985 | 0.43 | 0.295 | 448 | 56.5 | 6.51 | 24.5 | 7 | 1.52
W10 × 26 | 7.61 | 10.33 | 5.77 | 0.44 | 0.26 | 144 | 27.9 | 4.35 | 14.1 | 4.89 | 1.36
W10 × 22 | 6.49 | 10.17 | 5.75 | 0.36 | 0.24 | 118 | 23.2 | 4.27 | 11.4 | 3.97 | 1.33

## Wood Summary
Steve Timmins
Instant-G
373 West Chestnut Hill Road
Newark DE 19713
(302)559-5905 timmins@instant-g.com
www.instant-g.com
| Size | Number LF | Number of Sticks | Number LF |  | HD List |  |  |  |  | 84 Lumber |  |  |  | Youngs |  |  |  |  | Shone |  |  |  | Lowes |  |  |  | Home Depot |  |  | Lowest |  |  | Lowes 10%
2x4x8 | 8 | 384 | 48 |  |  | 0.2975 | 2.38 | 114.24 |  | 8 | 2.09 | 0.26125 | 100.32 |  | 1.8933 | 0.23667 | 90.88 |  |  | 1.94 | 0.2425 | 93.12 |  | 2.77 | 0.34625 | 132.96 |  | 1.72 | 0.215 | 82.56 | 1.72 | 82.56 |  | 1.548 | 74.304
2x6x8' | 8 | 3664 | 458 |  |  | 0.438 | 3.504 | 1604.832 |  | 8 | 3.08 | 0.385 | 1410.64 |  | 2.88 | 0.36 | 1319.04 |  |  | 3.06 | 0.3825 | 1401.48 |  | 3.78 | 0.4725 | 1731.24 |  | 3.53 | 0.44125 | 1616.74 | 2.88 | 1319.04 |  | 2.592 | 1187.136
2x6x10' | 10 | 2050 | 205 |  |  | 0.438 | 4.38 | 897.9 |  | 10 | 3.89 | 0.389 | 797.45 |  | 3.6 | 0.36 | 738 |  |  | 3.35 | 0.335 | 686.75 |  | 5.3 | 0.53 | 1086.5 |  | 3.91 | 0.391 | 801.55 | 3.35 | 686.75 |  | 3.015 | 618.075
2x6x12' | 12 | 72 | 6 |  |  | 0.438 | 5.256 | 31.536 |  | 12 | 4.99 | 0.41583 | 29.94 |  | 4.32 | 0.36 | 25.92 |  |  | 4.11 | 0.3425 | 24.66 |  | 6.3 | 0.525 | 37.8 |  | 5.28 | 0.44 | 31.68 | 4.11 | 24.66 |  | 3.699 | 22.194
2x8 LF Rafters 18' | 18 | 1044 | 58 |  |  | 0.629 | 11.322 | 656.676 |  | 18 | 10.29 | 0.57167 | 596.82 |  | 9.6 | 0.53333 | 556.8 |  |  | 9.24 | 0.51333 | 535.92 |  | 12.96 | 0.72 | 751.68 |  | 12.95 | 0.71944 | 751.1 | 9.24 | 535.92 |  | 8.316 | 482.328
2x8 LF Rafters 22 | 22 | 748 | 34 |  |  | 0.9 | 19.8 | 673.2 |  | 22 | 17.39 | 0.79045 | 591.26 |  | 29.5126 | 1.3415 | 1003.4297 |  |  | 17.97 | 0.81682 | 610.98 |  | 19.01 | 0.86409 | 646.34 |  | 18.4 | 0.83636 | 625.6 | 17.39 | 591.26 |  | 15.651 | 532.134
2x8 LF Rafters 26' | 26 | 0 | 0 |  |  | 1 | 26 | 0 |  | 26 | 29.99 | 1.1535 | 0 | >> 2x10 | 34.8786 | 1.3415 | 0 |  |  | 24.99 | 0.96115 | 0 |  |  | 0 | 481.2 |  | 21.27 | 0.81808 | 0 | 21.27 | 0 |  | 19.143 | 0
2x8 LF Rafters 12' | 12 | 240 | 20 |  |  | 0.629 | 7.548 | 150.96 |  | 12 | 6.89 | 0.57417 | 137.8 |  | 6.4 | 0.53333 | 128 |  |  | 5.5125 | 0.45937 | 110.25 |  | 8.82 | 0.735 | 176.4 |  | 7.27 | 0.60583 | 145.4 | 5.5125 | 110.25 |  | 4.9612 | 99.225
2x8 LF Rafters 16' | 16 | 320 | 20 |  |  | 0.629 | 10.064 | 201.28 |  | 16 | 9.1867 | 0.57417 | 183.7333 |  | 8.5333 | 0.53333 | 170.6667 |  |  | 7.35 | 0.45937 | 147 |  | 11.76 | 0.735 | 235.2 |  | 9.6933 | 0.60583 | 193.8667 | 7.35 | 147 |  | 6.615 | 132.3
2x12 LF Rafters 24' | 24 | 480 | 20 |  |  | 1.4 | 33.6 | 672 |  | 24 | 28.49 | 1.1871 | 569.8 |  | 25.2 | 1.05 | 504 |  |  | 28.19 | 1.1746 | 563.8 |  | 30.55 | 1.2729 | 611 |  | 30.27 | 1.2612 | 605.4 | 25.2 | 504 |  | 22.68 | 453.6
[9 empty] | 5002.624 |  |  |  |  | 4417.7633 |  |  |  | 4536.7363 |  |  |  |  | 4173.96 | [9 empty] | 4001.44 |  |  | 3601.296
2x4 LF | 1 | 131 | 11 | 131 |  | 0.2975 | 3.57 | 38.9725 |  | 12 | 3.29 | 0.27417 | 35.9158 |  | 2.3664 | 0.1972 |  |  | 16 | 3.59 | 0.22437 | 32.31 | 12 | 3.83 |  | 42.13 | 10 | 2.59 | 0.259 | 28.49 | 2.3664 | 26.0307 |  | 2.1298 | 23.4276
2x6 Base-Top Ft. | 1 | 2381 | [20 empty] | 16 |  |  | 1851.75
2x6 misc Ft | 1 | 1210
3 2x6 Headers | 1 | 80
Total 2x6 Linear Feet |  | 3802 | 238 | 3802 |  | 0.438 | 7.008 | 1665.276 |  | 16 | 6.39 | 0.39937 | 1520.82 | 16 | 5.5752 | 0.34845 | 1326.8907 |  | 16 | 5.34 | 0.33375 | 1270.92 | 16 | 8.23 | 0.51438 | 1958.74 | 16 | 8.11 | 0.50687 | 1930.18 | 5.34 | 1270.92 |  | 4.806 | 1143.828
3-2x8 Headers | 1 | 366 | 31 | 366 |  | 0.629 | 7.548 | 230.214 |  | 12 | 6.89 | 0.57417 | 210.145 | 12 | 6.3999 | 0.53332 | 198.3966 |  | 16 | 7.35 | 0.45937 | 169.05 | 12 | 8.81 | 0.73417 | 273.11 | 12 | 7.27 | 0.60583 | 225.37 | 6.3999 | 169.05 |  | 5.7599 | 178.557
3-2x10 Headers | 1 | 54 | 5 | 54 |  | 0.778 | 9.336 | 42.012 |  | 12 | 10.79 | 0.89917 | 48.555 | 12 | 8.3 | 0.69167 | 41.5 |  | 16 | 10.4 | 0.65 | 41.6 | 12 | 14.24 | 1.1867 | 71.2 | 12 | 9.59 | 0.79917 | 47.95 | 8.3 | 41.5 |  | 7.47 | 37.35
3-2x12 Headers | 1 | 429 | 36 | 429 |  | 0.99833 | 11.98 | 428.285 |  | 12 | 11.99 | 0.99917 | 428.6425 | 12 | 10.2028 | 0.85023 | 367.3005 |  | 16 | 13.8 | 0.8625 | 372.6 | 12 | 16.84 | 1.4033 | 606.24 | 12 | 11.78 | 0.98167 | 424.08 | 10.2028 | 367.3005 |  | 9.1825 | 330.5704
2x8 Sill Plate Treated | 1 | 224 |  | 224 |  | 0.8 | 0 | 179.2 | [8 empty] | 0 |  | 16 | 11.79 | 0.73687 | 176.85 | 16 | 13.97 | 0.87313 | 209.55 | 16 | 11.82 | 0.73875 | 0 |  |  |  | 0 | 0
11-7/8x5.25 PARALAM | 1 | 34 | 34 | 34 |  | 14 | 14 | 476 |  | 1 | 13.49 | 13.49 | 458.66 |  | 13.8341 | 13.8341 | 470.36 |  | 1 | 14.63 | 14.63 | 497.42 |  | 12.8 | 12.8 | 435.2 |  | 14.2 | 14.2 | 482.8 | 12.8 | 435.2 |  | 12.8 | 435.2
5.25x16 paralam RIDGE | 1 | 46 | 46 | 46 |  | 19 | 19 | 874 |  | 1 | 18.99 | 18.99 | 873.54 |  | 19.66 | 19.66 | 904.36 |  | 1 | 20.11 | 20.11 | 925.06 |  | 17.4 | 17.4 | 800.4 |  | 19.28 | 19.28 | 886.88 | 17.4 | 800.4 |  | 17.4 | 800.4
[7 empty] | 8936.5835 |  | 3894.987 |  |  |  |  | 3576.2783 |  |  |  | 3308.8078 |  |  |  |  | 3485.81 | [9 empty] | 3110.4012 |  |  | 2949.333
|  | SF | Sheets
Sheathing Roof (OSB or min 4-ply CDX) | 32 | 3586.6584 | 112.0831 |  |  | 0.6825 | 21.84 | 2447.8943 |  | 32 | 7.74 | 0.24188 | 27.1101 |  | 7.0483 |  | 789.9994 |  |  | 6.57 | 0.20531 | 736.3858 |  | 6.97 | 0.21781 | 781.219 |  | 6.88 | 0.215 | 771.1315 | 6.57 | 736.3858 |  | 5.913 | 662.7472
Exterior Wall Sheathing (OSB) | 32 | 5426.6667 | 169.5833 |  |  | 0.21781 | 6.97 | 1181.9958 |  | 32 | 7.74 | 0.24188 | 41.018 |  | 7.0483 | 0.22026 | 1195.2806 |  |  | 6.57 | 0.20531 | 1114.1625 |  | 6.97 | 0.21781 | 1181.9958 |  | 6.88 | 0.215 | 1166.7333 | 6.57 | 1114.1625 |  | 5.913 | 1002.7462
Advanteck Flooring | 32 | 4424 | 138.25 |  |  | 0.6825 | 21.84 | 3019.38 |  | 32 | 20.99 | 0.65594 | 90.6834 |  | 20.8 | 0.65 | 2875.6 |  |  | 19.47 | 0.60844 | 2691.7275 |  | 21.56 | 0.67375 | 2980.67 |  | 16.18 | 0.50562 | 2236.885 | 16.18 | 2236.885 |  | 14.562 | 2013.1965
TJI-360/60 14 | 1 | 3209 | 3209 |  |  | 2 | 2 | 6418 |  | 1 | 1.89 | 1.89 | 6065.01 |  | 2.2897 | 2.2897 | 7347.7103 |  |  | 2.5 | 2.5 | 8022.5 |  | 2.2 | 2.2 | 7059.8 |  | NA |  |  | 1.89 | 6065.01 |  | 1.701 | 5458.509
RimJoists - 1-1/8x14 (16 fooot) | 16 | 742 | 47 |  |  | 2 | 32 | 1484 |  | 16 | 25.99 | 1.6244 | 1221.53 |  | 1.8917 | 0.11823 | 1403.6167 |  |  | 1.99 | 0.12437 | 1476.58 |  | 1.63 | 0.10188 | 76.61 | 12 | 21.67 | 1.8058 | 1018.49 | 1.63 | 1209.46 |  | 1.63 | 76.61
Luan Flooring | 32 | 4424 | 139 |  |  | 0.32125 | 10.28 | 1421.21 |  | 1 | 10.99 | 10.99 | 1527.61 |  | 12 | 0.375 | 1668 |  |  | 10.59 | 0.33094 | 1472.01 |  | 10.28 | 0.32125 | 1428.92 |  | 9.91 | 0.30969 | 1377.49 | 9.91 | 1377.49 |  | 8.919 | 1239.741
Tyvec (9'x155) | 1350 | 4910.6667 | 4 | rolls |  | 0.11556 | 156 | 567.4548 |  | 1350 | 174.99 | 0.12962 | 699.96 |  | 0.13889 | 0.00010288 | 625 |  | 900 | 110 | 0.12222 | 550 |  | 155.82 | 0.11542 | 623.28 | 1350 | 150.81 | 0.11171 | 603.24 | 0.11171 | 603.24 |  | 0.10054 | 542.916
[7 empty] | 16539.935 |  | 16539.935 |  |  |  |  | 9672.9214 |  |  |  | 15905.2069 |  |  |  |  | 16063.3658 |  |  | 0 | [6 empty] | 13342.6333 |  |  | 12232.066
[9 empty] | 25437.546 |  |  |  |  | 17718.9631 |  |  |  | 23750.7511 |  |  |  |  | 23819.1358 | [9 empty] | 20454.4745 |  |  | 18782.695
Roofing |  | 3586.6584 | 35.8666 | Squares |  | 30 | 1075.9975 | [16 empty] | 5.875 |  | square
Roofing Felt |  | 3586.6584
All Andersen Low-E4 Glass, SmartSun, Pine Int, White Ext, Classis Handle, Stone,
Windows | 1st | 2nd | 3rd | Porch | Total
CW16 - Smart Sun - Tempered | 4 |  |  | 1 | 5 |  | 442.25 | 2211.25 |  |  | 429.99 | 2149.95 | [7 empty] | 520.91 | 442.25 | 2604.55 | 2211.25 | [5 empty] | 463.61 |  | 429.99 | 2149.95
CW16 - Smart Sun |  |  |  | 7 | 7 |  | 369.75 | 2588.25 |  |  | 379.99 | 2659.93 | [7 empty] | 448.41 | 369.75 | 3138.87 | 2588.25 | [5 empty] | 387.69 |  | 369.75 | 2588.25
C65BOW - Smart Sun | 1 |  |  |  | 1 |  | 2880.5 | 2880.5 |  |  | 2049.99 | 2049.99 | [7 empty] | 2980.5 | 2880.5 | 2980.5 | 2880.5 | [7 empty] | 2049.99 | 2049.99
P4060 Smart SunPicture | 2 |  |  |  | 2 |  | 562.8 | 1125.6 |  |  | 449.99 | 899.98 | [7 empty] | 531.21 | 470.53 | 1062.42 | 941.06 | [5 empty] | 493.24 |  | 449.99 | 899.98
CW26 Smart Sun | 2 |  | 4 | 3 | 9 |  | 713.16 | 6418.44 |  |  | 679.99 | 6119.91 | [7 empty] | 773.28 | 658.3 | 6959.52 | 5924.7 | [5 empty] | 690.1 |  | 658.3 | 5924.7
CW245 Smart Sun | 1 | 12 |  |  | 13 |  | 580.44 | 7545.72 |  |  | 559.99 | 7279.87 | [7 empty] | 639.59 | 542.3 | 8314.67 | 7049.9 | [5 empty] | 568.5 |  | 542.3 | 7049.9
6x8 Slider FWG6080 SS |  | 1 |  |  | 1 |  | 1567.2 | 1567.2 |  |  | 1639.99 | 1639.99 | [7 empty] | 1625.52 | 1567.45 | 1625.52 | 1567.45 | [5 empty] | 1689.62 |  | 1567.2 | 1567.2
[8 empty] | 24336.96 |  |  |  |  | 22799.62 | [8 empty] | 26686.05 | 23163.11 | [7 empty] | 6067.52 | 22229.97

## Overall Project
SF
Excavation
| Rental | 1200
| Labor (8 hours, $50, plus dep) | 500
| Delivery | 300
| Dump Truck |  |  |  | 2000
Foundation |  |  |  |  | 23000
Framing labor |  |  |  |  | 27000
Framing Lumber, sheathing, tyvek, etc. Added 10% |  |  |  |  | 22499.9219
| Roofing, includes felt, trim, drip, etc. Misc | 20
| Shingles | 90
| Misc Labor | 40
Roofing Total |  | 150 | 1.5 | 3586.6584 | 5379.9875
Windows - Andersen Sliding Doors |  |  |  |  | 22229.97
Doors
Electrical |  |  |  |  | 7000
HVAC
Drywall
Plumbing
109109.8794
Contacts | Tim Green - Excavator $50 hr + rental | 275-8444
| Keith Baker - Tri Supply | 838-6333
| Mervin Beiler Amish | 610-656-9389
| Bill Sterward Founations | 218-2029
Mario Antanucci Concrete
Ron Foster
| Peter Goldring | 610-639-1677
| Alvin Zook - Zook Builders | 717-629-6738
| Rich Burris Electrician | 275-3957
| Lee Dixon - Excavation | 242-9650
| Robert Keating | 218-3413 | Kevin - $1500 day +650 dump
| Young Lumber | 654-4838
Home Depot
| Lowes - Jeff Brown |  | Jeffrey.W.Brown@store.lowes.com
| Shone - Rob Hoard |  | rhoard@shonelumber.com
| 84 Lumber - Drew Coleman | 737-3084 | COLEMAND@1001.84LUMBER.COM
| Danby Lumber - Tim Farley | 610-636-2336
| Zeigler's fgreind Kevin | 218-3530